## Instructions
INSTRUCTIONS
1) | Complete Form HECO-6a, the "Statement of VUSBC Special Inspections" cover page.
(Click on the "HECO-6a" tab below to access it.)
2) | Complete Form HECO-6b, "2018 VUSBC Special Inspections" list.
(Click on the "HECO-6b" tab below to access it.)
3) | Print both forms.
4) | Obtain the Structural Engineer of Record, A/E of Record, and Smoke Control RDP signatures for the HECO-6a form.
5) | Submit both forms together to University Building Official. Include a hard copy with the project documents or
e-mail a pdf document to BuildingPermitRequest@virginia.edu. DO NOT send the Excel file as appropriate
signatures must be provided on the HECO-6a cover page.
6) | Include a copy of the original completed HECO-6a and -6b in the Project's original files.

## HECO-6a
STATEMENT OF STRUCTURAL & SPECIAL INSPECTIONS
2018 Code Version | [8 empty] | HECO-6a
(Revised 08/12/21)
DATE:
PROJECT TITLE:
PROJECT CODE/ PROJECT #
A/E OF RECORD:
The following firms and/or individuals (with address and telephone number shown) are designated to perform the Structural & Special Inspections designated below. The firm/ individual has the experience, qualifications, certifications and/or licenses required to perform the functions indicated.
TESTING AND INSPECTION SERVICE
| SPECIAL INSPECTOR & |  |  |  | A/E OF RECORD |  |  | SMOKE CONTROL
| TEST LAB |  |  |  | INSPECTION MANAGER |  |  | TESTING & INSPECTION
Name: |  |  |  | Name: |  |  | Name:
Address: |  |  |  | Address: |  |  | Address:
City/St/Zip |  |  |  | City/St/Zip |  |  | City/St/Zip
Phone: |  |  |  | Phone: |  |  | Phone:
UNIVERSITY PROJECT STAFF
|  | CONSTRUCTION MANAGER |  |  |  |  | PROJECT MANAGER
| Name: |  |  |  |  | Name:
| Address: |  |  |  |  | Address:
Inspection and/or Testing responsibilities are indicated on the attached list Structural & Special Inspections Schedule, Form HECO-6b. Copies of all test data and reports shall be provided to the A/E of Record and to the University's Project Manager on a timely basis. The Contractor shall be notified of all deficiencies and discrepancies in a timely manner so that corrective action can be taken.
PROFESSIONAL OVERSIGHT AND CERTIFICATION
STRUCTURAL
| ENGINEER OF RECORD |  |  |  | A/E of RECORD |  |  | SMOKE CONTROL RDP
Name: |  |  |  | Name: |  |  | Name:
Address: |  |  |  | Address: |  |  | Address:
City/St/Zip |  |  |  | City/St/Zip |  |  | City/St/Zip
Phone: |  |  |  | Phone: |  |  | Phone:
| (Signature) |  | (Date) |  | (Signature) | (Date) |  | (Signature) | (Date)
CODE OFFICIAL'S ACCEPTANCE
Approved: |  | This form is approved by the University Building Official upon acceptance and permitting of
the project plans and specifications.
Comments:
Original to: |  | FP&C Admin (Kim Breeden)
Copies to: |  | Support Staff
ü |  | Project Manager
Attachment: |  | HECO-6b List of Special Inspections

## HECO-6b
Note to A/E: Identify the special inspections required for this project by placing an "X" in the "REQ'D THIS PROJ?" column.
* - The numbers listed in the "Inspection / Test By" column refer to the notes at the bottom.
| 2018 VUSBC SPECIAL INSPECTIONS | [6 empty] | HECO-6b
2018 Code Version | Project Title:
(Revised 08/12/21) | Project Code/ Project #
|  | REQ'D |  | INSPECTION / TEST BY *
MATERIAL/ | TYPE OF INSPECTION | THIS |  | OWNER'S TEST LAB | A/E OF RECORD | SMOKE CONTROL | PROJECT INSPECTOR | CONTRACTOR / SUPPLIER
ACTIVITY | (A/E add lines as needed to identify other required items) | PROJ ? | REFERENCE
FOUNDATIONS
Soil | Classify & Test Existing Soils & Fill Materials |  | Specs, 1705.6 | X (Spot)
Soil | Compaction Of Fill Materials |  | Specs, 1705.6 | X
Soil | Bearing At Bottom Of Footing Excavations |  | Specs, 1705.6 | X (Spot)
Piles | Driving Records, Tip & Cutoff Elevations |  | 1705.7, 1705.9 | X | 4
Piles | Load Test |  | 1705.7 | X | 4
Caissons | Drilling, Size, Bearing Conditions, Materials |  | 1705.8, 1705.3 | X
CONCRETE CONSTRUCTION
Concrete | Ready-Mix Plant Quality Control |  | Specs, 1704.2.5 |  | 2 |  |  | X, 1
Concrete | Mix Design Tests And Certificates |  | Specs, 1705.3 |  | X |  |  | X, 1
Reinf. Steel | Shop Drawings Of Reinforcing Steel |  | Specs |  | X
Reinf. Steel | Placement Of Reinforcing Steel |  | 1705.3 | X (Spot) | X (Spot) |  | X
Reinf. Steel | Welding |  | 1705.3.1 | X (Spot) | 2 |  |  | X,1
Reinf. Steel | Special Construction |  | 1704.5 |  | 2
Formwork | Shape, Location, Dimensions |  | 1705.3 | X (Spot) |  |  | X | X
Formwork | Removal and Reshoring |  | 1705.3 | X (Spot)
Concrete | Test Cylinders & Strength Test |  | 1705.3, 1908.10 | X | 4
Concrete | Mix Proportions & Mix On Delivery Tickets |  | 1705.3 |  |  |  | X (Spot)
Concrete | Slump Test |  | 1705.3 | X | 4 |  | X
Concrete | Placement Procedures |  | 1705.3 | X | X (Spot) |  | X (Spot)
Concrete | Curing Temperatures & Techniques |  | 1705.3 | X |  |  | X
Prestressed | Prestressing Procedures & Forces |  | 1705.3 | X | 2 |  |  | X,1
Prestressed | Shop Drawings Of Prestressed Units |  | Specs |  | X
Precast | Quality Control Of Manufacturer |  | 1704.2.5 |  | 2 |  |  | X, 1
Precast | Shop Drawings Of Precast |  | Specs |  | X
Precast | Erection Of Precast |  | 1705.3 | X (Spot) | X (Spot) |  | X | X
Precast | Inspection Of Connections |  | 1705.3 | X (Spot)
Shotcrete | Reinforcing Steel-Test Panel |  | 1705.3, 1908.5 | X | 4
Anchors | Anchors Cast In Concrete |  | Specs, 1705.3, 1901.3 | X
MASONRY CONSTRUCTION
Quality Assurance | Indicate Quality Assurance Level (1, 2, 3) |  | TMS 402 3.1 |  | X
Clay Masonry | Certificates, Tests & Technical Data |  | TMS 602 1.6 | X (Spot) | X |  |  | 3
Concrete Masonry | Certificates, Tests & Technical Data |  | TMS 602 1.6 | X (Spot) | X |  |  | 3
Reinf. Steel | Shop Drawings |  | Specs |  | X
Reinf. Steel | Size, Grade, Type, Location, Spacing Of Reinf Steel |  | TMS 602 1.6 | X (Spot)
Anchors | Manufacturer's Data |  | TMS 602 1.6 | X (Spot) | X |  |  | 3
Accessories | Manufacturer's Data |  | Specs |  | X |  |  | 3
Mortar & Grout | Mix Design And Data |  | Specs |  | X |  |  | 3
Mortar & Grout | Field Samples |  | TMS 602 1.6 | X (Spot) | 4
Masonry Strength | Masonry Strength Verified |  | TMS 602 1.6 | X | 2, 4
Masonry | Placement Of Units, Mortar & Accessories |  | TMS 602 1.6 | X (Spot)
Masonry | Protection Of Masonry Work |  | TMS 602 1.6 | X (Spot)
Anchorage | Placement Of Devices |  | TMS 602 1.6 | X (Spot)
Risk Cat. IV | A/E Shall edit list as required by TMS 402/602 |  | 402 3.1 / 602 1.6 |  | X
STEEL CONSTRUCTION
Fabricator | Quality Control Inspection Of Shop |  | 1704.2.5 |  | 2 |  |  | X, 1
Fasteners | Manufacturer's Certificate Of Compliance |  | AISC 360-16 |  | 2 |  |  | 3
Struct. Steel | Manufacturer's Certificate Of Compliance |  | AISC 360-16 |  | 2 |  |  | 3
Weld Matl's | Manufacturer's Certificate Of Compliance |  | AISC 360-16 |  | 2 |  |  | 3
Metal Decking | Welding to Supports |  | 1705.2.2 | X (Spot)
Metal Decking | Manufacturer's Certificate Of Compliance |  | 1705.2.2 |  | 2 |  |  | 3
Joist | Manufacturer's Certificate Of Compliance |  | 1704.5 |  | 2 |  |  | 3
Joist | Open Web Steel Joists-End Connections and Bridging |  | 1705.2.3 | X (Spot)
Details | Shop Drawings Review |  | Specs |  | X
Erection | Installation Of High-Strength Bolts |  | AISC 360-16 | X (Spot)
Erection | Welding |  | AISC 360-16 | X (Spot)
Erection | Steel Framing And Connections |  | AISC 360-16 | X (Spot) | X (Spot) |  | X
SEISMIC FORCE RESISTANCE INSPECTIONS (as required by VUSBC 1705.12)
( Note: SDC refers to Seismic Design Category. )
Structural Steel | Welding or Bolting (SDC = B,C,D,E,F) |  | 1705.12.1, AISC 341-16 | X (Spot)
Wood | Field Glueing (SDC = C,D,E,F) |  | 1705.12.2 | X
Wood | Fastening Of Seismic Force Resistance System (SDC = C,D,E,F) |  | 1705.12.2 | X (Spot) |  |  | X
Light Gage Steel | Fastening (SDC = C,D,E,F) |  | 1705.12.3 | X (Spot) |  |  | X
Light Gage Steel | Special Bolted Moment Frames (SDC = D,E,F) |  | 1705.12.9 | X(Spot)
Components | Mechanical & Electrical - Anchorage and Labeling (SDC = C,D,E,F) |  | 1705.12.4, 1705.12.6 | X (Spot)
Components | Architectural - Cladding, Veneer, Non-Bearing Walls (SDC = D,E,F) |  | 1705.12.5 | X (Spot)
Components | Access Floors (SDC = D,E,F) |  | 1705.12.5.1 | X (Spot)
Components | Storage Racks (SDC = D,E,F) |  | 1705.12.7 | X (Spot)
SEISMIC RESISTANCE TESTING (as required by VUSBC 1705.13)
Structural Steel | Steel Systems and Elements (SDC= B,C,D,E,F) |  | 1705.13.1, AISC 341
Non-Structural | Components-Mfr's Certificate of Compliance (SDS= B,C,D,E,F) |  | 1705.13.2 |  | 2 |  |  | 3
Siesmic Systems | Designated Systems-Certificate of Compliance (SDC=C,D,E,F) |  | 1705.13.3 |  | 2 |  |  | 3
Isolation Systems | Isolation Systems (SDC = B,C,D,E,F) |  | 1705.13.4 | X
WOOD & LIGHT GAGE STEEL CONSTRUCTION
Fabrication | Quality Control Inspection Of Shop |  | 1704.2.5 |  | 2 |  |  | X, 1
Sheathing | Grade Stamp, Thickness & Fastening |  | Specs, 1705.5.1 | X | X (Spot) |  | X
Wood | Grade Stamp |  | Specs, 1703.5 |  | X (Spot) |  | X
Wood/ Light Gage | Fastening Per Code And Drawings |  | 1705.2.2, 1705.5.1 | X(Spot) | X (Spot) |  | X
Trusses | Shop Drawings |  | Specs |  | X
Trusses | Truss Placement, Bracing and Fastening & Anchorage |  | Specs, 1705.2.4, 1705.5.2 |  | X (Spot) |  | X
Laminates | Shop Drawings |  | Specs |  | X
Laminates | Identification Per Shop Drawings |  | Specs |  | X (Spot) |  | X
FIREPROOFING
Spray-on | Manufacturer's Data |  | Specs |  | X |  |  | 3
Spray-on | Surface Conditions |  | 1705.14.2 | X
Spray-on | Application |  | 1705.14.3 | X |  |  |  | 3
Spray-on | Thickness |  | 1705.14.4 | X
Spray-on | Density |  | 1705.14.5 | X
Spray-on | Bond Strength |  | 1705.14.6 | X
Mastic/ Intumescent | Fire-Resistant Coatings - Materials, Application |  | 1705.15 | X | X (Spot) |  | X | 3
GWB Fireproof | Manufacturer's Data |  | Specs |  | X |  |  | 3
GWB Fireproof | Placement Of Materials |  | Specs |  | X (Spot) |  | X
EXTERIOR INSULATION & FINISH SYSTEMS (EIFS)
Materials | Manufacturer's Data |  | Specs |  | X |  |  | 3
Preparation | Condition Of Substrate |  | Specs, 1705.16.1 |  | X (Spot) |  | X
Application | Methods, Proportions & Thickness Of Installation |  | Specs, 1705.16.1 | X (Spot) | X (Spot) |  | X
SMOKE CONTROL (see note 5 )
Ducts | Device Location And Air Duct Leakage |  | 1705.18.1 |  |  | X
System | Pressure Difference, Flow Measurements & Detection Testing |  | 1705.18.1 |  |  | X
Controls | Activation Sequence |  | 1705.18.1 |  |  | X
NOTES:
1 | Fabricator, supplier, ready-mixed plant or other production plant shall provide certificates from an approved
independent inspection, testing or quality assurance agency attesting that the plant meets at least one of the
following criteria:
a. The plant is a certified production plant meeting the quality assurance standards of a
recognized national standards organization for that product.
b. The plant maintains an agreement with an independent inspection or quality assurance
agency to conduct periodic in-plant quality assurance inspections. The frequency of these
inspections shall not be less than one every six months.
c. The plant has an in-shop quality assurance inspection program by an independent testing
or quality assurance agency for the work/ product to be provided on this project.
2 | A/E shall review fabricator/ supplier/ producer certificates for conformance with appropriate
standards of practice and quality assurance.
3 | Contractor/ supplier shall submit manufacturer's certificates of compliance for the
materials/ products.
4 | Reviews records and test results for conformance with requirements.
5 | Special Inspection firm shall have expertise in fire protection engineering, mechanical engineering, and
certification as an air balancer. The special inspector listed on the cover page and the Agency are
responsible for verifying that the inspector(s) for smoke control is qualified as required by VUSBC 1705.18.2.
6 | Unless noted otherwise, the reference numbers listed refer to the 2018 VUSBC.